## Sunbird
[10 empty] | Maximum |  | Input |  |  | Inner | Inner | Pump Station
[10 empty] | Water | Maximum | Water | Element | System | Tank | Tank | and Controlle | Price
|  |  |  | Solar | Tubes/ | Tube Area/ | Gross | Net | Roof | Inlet | Output | Condition | Waranty | Waranty | Material | Thickness | Waranty | 5 yr | 10 yr
| Model | Capacity | Users | Collector | Panels | Panel Size | Weight | Weight | Area | Pressure | Temperature
1 | FTP 75 | Li 75 | 2 | Flat Panel | 1 | 900x1200 | 111kg | 36kg | 1730x910 | Up to 6 Bar | 55 C-65C | Only Portable | One Year | 5 / 10 Year | SS 304 | 1mm |  | 171000 | 190000
2 | FTP 100 | Li 100 | 3 | Flat Panel | 1 | 900x1800 | 151KG | 51Kg | 2340X1100 | Up to 6 Bar | 55 C-65C | Only Portable | One Year | 5 / 10 Year | SS 304 | 1mm |  | 216000 | 240000
3 | FTP 150 | Li 150 | 4 | Flat Panel | 1 | 1200x1800 | 215kg | 65Kg | 2340x1370 | Up to 6 Bar | 55 C-65C | Only Portable | One Year | 5 / 10 Year | SS 304 | 1mm |  | 240000 | 260000
4 | FTP 225 | Li 225 | 6 | Flat Panel | 2 | 900x1800 | 317kg | 92kg | 2340x1980 | Up to 6 Bar | 55 C-65C | Only Portable | One Year | 5 / 10 Year | SS 304 | 1mm |  | 362000 | 402000
5 | FTP 300 | Li 300 | 8 | Flat Panel | 2 | 1200x1800 | 416kg | 116Kg | 2340x2600 | Up to 6 Bar | 55 C-65C | Only Portable | One Year | 5 / 10 Year | SS 304 | 1mm |  | 445000 | 494000
6 | FTP 450 | Li 450 | 12 | Flat Panel | 2 | 1200x1800 | 575kg | 125kg | 2490x2600 | Up to 6 Bar | 55 C-65C | Only Portable | One Year | 5 / 10 Year | SS 304 | 1mm |  | 553000 | 614000
7 | VTN 80 | Li 80 | 2 | Vacume Tubes | 8 | 1800 x 464 | 112kg | 32kg | 2410x760 | 0.5 Bar | 90 C- 95c | Only Portable | One Year | 5 Year | SS 304 | 0.5mm |  | 110000
8 | VTN 100 | Li 100 | 3 | Vauume Tubes | 10 | 1800 x 580 | 136kg | 36kg | 2410x1100 | 0.5 Bar | 90 C- 95c | Only Portable | One Year | 5 Year | SS 304 | 0.5mm |  | 120000
9 | VTN 150 | LI 150 | 4 | Vauume Tubes | 15 | 1800 x 870 | 203kg | 53kg | 2410x1370 | 0.5 Bar | 90 C- 95c | Only Portable | One Year | 5 Year | SS 304 | 0.5mm |  | 147000
10 | VTN 200 | Li 200 | 6 | Vauume Tubes | 20 | 1800 x 1160 | 268kg | 68kg | 2410x1980 | 0.5 Bar | 90 C- 95c | Only Portable | One Year | 5 Year | SS 304 | 0.5mm |  | 176000
11 | VTN 300 | LI 300 | 8 | Vauume Tubes | 30 | 1800 x 1740 | 395kg | 95kg | 2410x2600 | 0.5 Bar | 90 C- 95c | Only Portable | One Year | 5 Year | SS 304 | 0.5mm |  | 240000
12 | VTP 80 | Li 80 | 2 | Heat Pipe | 8 | 1800 x 464 | 116kg | 36kg | 2410x760 | Up to 6 Bar | 90 C- 95c | Only Portable | One Year | 5 / 10 Year | SS 304 | 1mm |  | 189000 | 210000
13 | VTP 100 | Li 100 | 3 | Heat Pipe | 10 | 1800 x 580 | 144kg | 44kg | 2410x1100 | Up to 6 Bar | 90 C- 95c | Only Portable | One Year | 5 / 10 Year | SS 304 | 1mm |  | 241000 | 268000
14 | VTP 150 | LI 150 | 4 | Heat Pipe | 15 | 1800 x 870 | 255kg | 61kg | 2410x1370 | Up to 6 Bar | 90 C- 95c | Only Portable | One Year | 5 / 10 Year | SS 304 | 1mm |  | 269000 | 298000
15 | VTP 200 | Li 200 | 6 | Heat Pipe | 20 | 1800 x 1160 | 278kg | 78kg | 2410x1980 | Up to 6 Bar | 90 C- 95c | Only Portable | One Year | 5 / 10 Year | SS 304 | 1mm |  | 389000 | 433000
16 | VTP 300 | LI 300 | 8 | Heat Pipe | 30 | 1800 x 1740 | 412kg | 112kg | 2410x2600 | Up to 6 Bar | 90 C- 95c | Only Portable | One Year | 5 / 10 Year | SS 304 | 1mm |  | 464000 | 515000
17 | VTP 450 | Li 450 | 12 | Heat Pipe | 30 | 1800 x 1740 | 572kg | 122kg | 2560x2600 | Up to 6 Bar | 90 C- 95c | Only Portable | One Year | 5 / 10 Year | SS 304 | 1mm |  | 573000 | 637000
18 | VPC 80 | Li 80 | 2 | Vacume Tubes | 8 | 1800 x 464 | 112kg | 32kg | 2410x760 | Up to 6 Bar | 90 C- 95c | Only Portable | One Year | 5 Year | SS 304 | 0.5mm |  | 167000
19 | VPC 100 | Li 100 | 3 | Vauume Tubes | 10 | 1800 x 580 | 136kg | 36kg | 2410x1100 | Up to 6 Bar | 90 C- 95c | Only Portable | One Year | 5 Year | SS 304 | 0.5mm |  | 180000
20 | VPC 150 | LI 150 | 4 | Vauume Tubes | 15 | 1800 x 870 | 203kg | 53kg | 2410x1370 | Up to 6 Bar | 90 C- 95c | Only Portable | One Year | 5 Year | SS 304 | 0.5mm |  | 198000
21 | VPC 200 | Li 200 | 6 | Vauume Tubes | 20 | 1800 x 1160 | 268kg | 68kg | 2410x1980 | Up to 6 Bar | 90 C- 95c | Only Portable | One Year | 5 Year | SS 304 | 0.5mm |  | 247000
22 | VPC 300 | LI 300 | 8 | Vauume Tubes | 30 | 1800 x 1740 | 395kg | 95kg | 2410x2600 | Up to 6 Bar | 90 C- 95c | Only Portable | One Year | 5 Year | SS 304 | 0.5mm |  | 310000
23 | CCP 100 | Li 100 | 2 | Flat Panel | 1 | 900 x 1200 | 161kg | 61kg | 2340x1100 | Up to 6 Bar | 55 C-65C | Tolerates most water Conditions | One Year | 10 Year | Ceramic Coated mild steel | 5mm |  |  | 313000
24 | CCP 150 | LI 150 | 4 | Flat Panel | 1 | 900 x1800 | 230kg | 80kg | 2340x1370 | Up to 6 Bar | 55 C-65C | Tolerates most water Conditions | One Year | 10 Year | Ceramic Coated mild steel | 5mm |  |  | 356000
25 | CCP 200 | Li 200 | 6 | Flat Panel | 2 | 1200 x1800 | 309kg | 109kg | 2340x1980 | Up to 6 Bar | 55 C-65C | Tolerates most water Conditions | One Year | 10 Year | Ceramic Coated mild steel | 5mm |  |  | 468000
26 | CCP 300 | LI 300 | 8 | Flat Panel | 2 | 900 x1800 | 409kg | 109kg | 2340x1980 | Up to 6 Bar | 55 C-65C | Tolerates most water Conditions | One Year | 10 Year | Ceramic Coated mild steel | 5mm |  |  | 554000
27 | PTN 100 | Li 100 | 3 | Vauume Tubes | 9 | 1800 x 522 | 138kg | 38kg | 2410x1100 |  | 90 C- 95c | Tolerates most water Conditions | One Year | 10 Year | (PPR) Polypropylene |  |  |  | 155000
28 | PTN 150 | LI 150 | 4 | Vauume Tubes | 14 | 1800 x 812 | 104kg | 52kg | 2410x1370 |  | 90 C- 95c | Tolerates most water Conditions | One Year | 10 Year | (PPR) Polypropylene |  |  |  | 178000
29 | PTN 200 | Li 200 | 6 | Vauume Tubes | 19 | 1800 x 1102 | 265kg | 65kg | 2410x1980 |  | 90 C- 95c | Tolerates most water Conditions | One Year | 10 Year | (PPR) Polypropylene |  |  |  | 211000
30 | CSP 150 | LI 150 | 4 | Flat Panel | 2 | 1000 x1200 | 230kg | 80kg | 2000 x1200 | Up to 10 Bar | 55 C-65C | Tolerates most water Conditions | One Year | 5 / 10 Year | Ceramkoat Separately installable Tank |  | One Year
31 | CSP 200 | Li 200 | 6 | Flat Panel | 3 | 1000 x1200 | 309kg | 109kg | 3000x 1200 | Up to 10 Bar | 55 C-65C | Tolerates most water Conditions | One Year | 5 / 10 Year | Ceramkoat Separately installable Tank |  | One Year
32 | CSP 300 | LI 300 | 8 | Flat Panel | 4 | 1000 x1200 | 409kg | 109kg | 4000x 1200 | Up to 10 Bar | 55 C-65C | Tolerates most water Conditions | One Year | 5 / 10 Year | Ceramkoat Separately installable Tank |  | One Year

## SPV
System | 2kW | 3kW | 4kW | 5kW | 5kW | 6kW | 6kW | 8kW | 10kW | 12kW | 15kW | 17kW | 20kW | 30kW | 40kW | 50kW and above
Inverter Capacity | 2kW Single Phase | 3kW Single Phase | 4kW Single Phase | 5kW Single Phase | 5kW Three Phase | 6kW Single Phase | 6kW Three Phase | 8kW Three Phase | 10kW Three Phase | 12kW Three Phase | 15kW Three Phase | 17kW Three Phase | 20kW Three Phase | 30kW Three Phase | 6kW Three Phase
Nos Panels (Standard) | 4 | 6 | 8 | 10 | 10 | 11 | 11 | 15 | 19 | 22 | 28 | 31 | 37 | 55 | 73
Required Roof Area ( SQFT) | 140 | 200 | 270 | 330 | 330 | 370 | 370 | 500 | 630 | 730 | 930 | 1030 | 1230 | 1820 | 2410
Expected Montly Average Solar Generation - Units | 210 | 315 | 420 | 525 | 525 | 630 | 630 | 840 | 1050 | 1260 | 1575 | 1785 | 2100 | 3150 | 4200
PV Module capacity : 550W, 580W and 590W
PV Module Brands : KDM, JA, Jinko
Inverter Brands : KSolis, Growatt, ABB